## HID Frame
Byte | 0 | 1 | 2 | 3 | 4 | 5 | 6 | 7 | 8 | 9 | 10 | 11 | 12 | 13 | 14 | 15
| TYPE/PAGE | DATA
Byte | 16 | 17 | 18 | 19 | 20 | 21 | 22 | 23 | 24 | 25 | 26 | 27 | 28 | 29 | 30 | 31
DATA
Byte | 32 | 33 | 34 | 35 | 36 | 37 | 38 | 39 | 40 | 41 | 42 | 43 | 44 | 45 | 46 | 47
DATA
Byte | 48 | 49 | 50 | 51 | 52 | 53 | 54 | 55 | 56 | 57 | 58 | 59 | 60 | 61 | 62 | 63
| DATA | [13 empty] | CRC16
Value
TYPE | 0 | 0000 | Status
Upper Nibble | 1 | 0001 | Command
Bits 4-7 | 2 | 0010 | Message
| 8 | 1000 | Escape
PAGE
Bits 0-3 | N | Up to eight pages of data
DATA | Up to 61 bytes of data
CRC16 | Cyclic Redundancy Check with 16 bits

## Status Pg 1
Byte | 0 | 1 | 2 | 3 | 4 | 5 | 6 | 7 | 8 | 9 | 10 | 11 | 12 | 13 | 14 | 15
| TYPE = 0x01 | Wiper 1 | Wiper 2 | Wiper 3 | Wiper 4 | Wiper 5 | Wiper 6 | Wiper 7 | Wiper 8 | Wiper 9 | Wiper 10 | Wiper 11 | Wiper 12 | Wiper 13 | Wiper 14 | Wiper 15
Byte | 16 | 17 | 18 | 19 | 20 | 21 | 22 | 23 | 24 | 25 | 26 | 27 | 28 | 29 | 30 | 31
| Wiper 16 | Wiper 1: Vout A; Wiper 3: Vout B; Wiper 5: Vout C; Wiper 7: Vout D; Wiper 9: Vout E; Wiper 11: Vout F; Wiper 13: Vout G; Wiper 15: Vout H (MSB)
Byte | 32 | 33 | 34 | 35 | 36 | 37 | 38 | 39 | 40 | 41 | 42 | 43 | 44 | 45 | 46 | 47
| Vout H (LSB) | Wiper 1: ConfigSwitches; Wiper 3: PWM 1; Wiper 5: PWM 2; Wiper 7: PWM 3; Wiper 9: PWM 4; Wiper 11: PWM 5; Wiper 13: PWM 6; Wiper 15: PWM Switches
Byte | 48 | 49 | 50 | 51 | 52 | 53 | 54 | 55 | 56 | 57 | 58 | 59 | 60 | 61 | 62 | 63
| HV Adj Out | Wiper 28 | Wiper 29 | Wiper 30 | PWM 1 Freq |  | PWM 2 Freq |  | PWM 3 Freq |  | PWM 5 Freq |  | H Bridge | Termination Switches | CRC16
Motorola format (Little Endian) (human) (MSB first) (LSB last)
SSS2 Setting | HID Byte | Wiper 1: Bit Mask; Wiper 2: Description
1 | 1 | Wiper 1: 0xFF; Wiper 2: Wiper Position of Potentiometer U1, Port 1 (J24- 1)
2 | 2 | Wiper 1: 0xFF; Wiper 2: Wiper Position of Potentiometer U2
3 | 3 | Wiper 1: 0xFF; Wiper 2: Wiper Position of Potentiometer U3
4 | 4 | Wiper 1: 0xFF; Wiper 2: Wiper Position of Potentiometer U4
5 | 5 | Wiper 1: 0xFF; Wiper 2: Wiper Position of Potentiometer U5
6 | 6 | Wiper 1: 0xFF; Wiper 2: Wiper Position of Potentiometer U6
7 | 7 | Wiper 1: 0xFF; Wiper 2: Wiper Position of Potentiometer U7
8 | 8 | Wiper 1: 0xFF; Wiper 2: Wiper Position of Potentiometer U8
9 | 9 | Wiper 1: 0xFF; Wiper 2: Wiper Position of Potentiometer U9
10 | 10 | Wiper 1: 0xFF; Wiper 2: Wiper Position of Potentiometer U10
11 | 11 | Wiper 1: 0xFF; Wiper 2: Wiper Position of Potentiometer U11
12 | 12 | Wiper 1: 0xFF; Wiper 2: Wiper Position of Potentiometer U12
13 | 13 | Wiper 1: 0xFF; Wiper 2: Wiper Position of Potentiometer U13
14 | 14 | Wiper 1: 0xFF; Wiper 2: Wiper Position of Potentiometer U14
15 | 15 | Wiper 1: 0xFF; Wiper 2: Wiper Position of Potentiometer U15
16 | 16 | Wiper 1: 0xFF; Wiper 2: Wiper Position of Potentiometer U16
17 | 17-18 | Wiper 1: 0xFFFF; Wiper 2: Analog Out, Vout2-A, Port 18 (J18- 2)
18 | 19-20 | Wiper 1: 0xFFFF; Wiper 2: Analog Out, Vout2-B, Port 19 (J18- 3)
19 | 21-22 | Wiper 1: 0xFFFF; Wiper 2: Analog Out, Vout2-C, Port 20 (J18- 4)
20 | 23-34 | Wiper 1: 0xFFFF; Wiper 2: Analog Out, Vout2-D, Port 21 (J18- 5)
21 | 25-26 | Wiper 1: 0xFFFF; Wiper 2: Analog Out, Vout2-E, Port 22 (J18- 6)
22 | 27-28 | Wiper 1: 0xFFFF; Wiper 2: Analog Out, Vout2-F, Port 23 (J18- 7)
23 | 29-30 | Wiper 1: 0xFFFF; Wiper 2: Analog Out, Vout2-G, Port 24 (J18- 8)
24 | 31-32 | Wiper 1: 0xFFFF; Wiper 2: Analog Out, Vout2-H, Port 25 (J18- 9)
25 | 33 | Wiper 1: 0x01; Wiper 2: U1U2P0ASwitch, U1 & U2 P0A, Ports 1 and 2
26 | 33 | Wiper 1: 0x02; Wiper 2: U3U4P0ASwitch, U3 & U4 P0A, Ports 3 and 4
27 | 33 | Wiper 1: 0x04; Wiper 2: U5U6P0ASwitch, U5 & U5 P0A, Ports 5 and 6
28 | 33 | Wiper 1: 0x08; Wiper 2: U7U8P0ASwitch, U7 & U2 P0A, Ports 7 and 8
29 | 33 | Wiper 1: 0x10; Wiper 2: U9U10P0ASwitch, U9 & U10 P0A, Ports 9 and 10
30 | 33 | Wiper 1: 0x20; Wiper 2: U11U12P0ASwitch, U11 & U12 P0A, Ports 11 and 12
31 | 33 | Wiper 1: 0x40; Wiper 2: U13U14P0ASwitch, U13 & U14 P0A, Ports 13 and 14
32 | 33 | Wiper 1: 0x80; Wiper 2: U15U16P0ASwitch, U15 & U16 P0A, Ports 15 and 16
33 | 35-36 | Wiper 1: 0xFFFF; Wiper 2: PWM 1, Ports 13 (J24-13) and 31 (J18-15)
34 | 37-38 | Wiper 1: 0xFFFF; Wiper 2: PWM 2, Ports 14 (J24-14) and 32 (J18-16)
35 | 39-40 | Wiper 1: 0xFFFF; Wiper 2: PWM 3, Port 27 (J18-10)
36 | 41-42 | Wiper 1: 0xFFFF; Wiper 2: PWM 4, Port 17 (J18-1) and 28 (J18-12)
37 | 34 | Wiper 1: 0x04; Wiper 2: P10or19Switch, Port 10 or 19, (J24-10
38 | 34 | Wiper 1: 0x08; Wiper 2: P15or18Switch, Port 15 or 18, (J24-15)
39 | 34 | Wiper 1: 0x40; Wiper 2: J1708 (0) or CAN1 (1), (J24-17 & J24-18)
40 | 34 | Wiper 1: 0x80; Wiper 2: CAN2 Connect, (J18-15 and J18-16) Same as 92
41 | 47 | Wiper 1: 0x01; Wiper 2: CAN0 Termination Resistor 1, R44
42 | 47 | Wiper 1: 0x02; Wiper 2: CAN1 Termination Resistor 1, R45
43 | 47 | Wiper 1: 0x04; Wiper 2: CAN2 Termination Resistor 1, R46
44 | 47 | Wiper 1: 0x08; Wiper 2: LIN Master Pullup Resistor, R59
45 | 60 | Wiper 1: 0x01; Wiper 2: 12V Out 1 (H-Bridge), Port 27 (J18-10)
46 | 60 | Wiper 1: 0x02; Wiper 2: 12V Out 2 (H-Bridge), Port 11 (J24-11)
47 | 60 | Wiper 1: 0x04; Wiper 2: Ground Out 1 (H-Bridge), Port 17 (J18- 1)
48 | 60 | Wiper 1: 0x08; Wiper 2: Ground Out 2 (H-Bridge), Port 12 (J24-12)
49 | 48 | Wiper 1: 0xFF; Wiper 2: High Current Adjustable Voltage Output, (J24-19 and J18-11)
50 | 60 | Wiper 1: 0x80; Wiper 2: Ignition Relay, (J24-20)
67 | 47 | Wiper 1: 0x10; Wiper 2: PWM1 Connect, Port 13 (J24-13)
68 | 47 | Wiper 1: 0x20; Wiper 2: PWM2 Connect, Port 14 (J24-14)
69 | 47 | Wiper 1: 0x40; Wiper 2: PWM3 Connect, Port 27 (J18-10)
70 | 47 | Wiper 1: 0x80; Wiper 2: PWM4 Connect, Port 17 (J18- 1)
71 | 34 | Wiper 1: 0x01; Wiper 2: LIN to Shield Connect, (J10- 5)
72 | 34 | Wiper 1: 0x02; Wiper 2: LIN to Port 16 Connect, Port 16 (J24-16)
73 | 34 | Wiper 1: 0x10; Wiper 2: U28 (U1-U8) P0A Enable, (J24-1 to J24-8)
74 | 34 | Wiper 1: 0x20; Wiper 2: U31 (U9-U16) P0A Enable, (J24-9 to J24-16)
75 | 49 | Wiper 1: 0xFF; Wiper 2: Digital Potentiometer 28 Wiper, Port 28 (J18-12)
76 | 50 | Wiper 1: 0xFF; Wiper 2: Digital Potentiometer 29 Wiper, Port 29 (J18-13)
77 | 51 | Wiper 1: 0xFF; Wiper 2: Digital Potentiometer 30 Wiper, Port 30 (J18-14)
81 | 52-53 | Wiper 1: 0xFFFF; Wiper 2: PWM 1 Frequency, Port 13 (J24-13)
82 | 54-55 | Wiper 1: 0xFFFF; Wiper 2: PWM 2 Frequency, Port 14 (J24-14)
83 | 56-57 | Wiper 1: 0xFFFF; Wiper 2: PWM 3 and 4 Frequency, Port 27 and 17 (J18-10 and J18-1)
85 | 58-59 | Wiper 1: 0xFFFF; Wiper 2: PWM 5 and 6 Frequency, Ports 1 and 2 (J24-1 and 2)
86 | 61 | Wiper 1: 0x08; Wiper 2: PWM 4 Connect, Port 28 (J18-12)
87 | 43-44 | Wiper 1: 0xFFFF; Wiper 2: PWM 5 Value, Port 2 (J24-2)
88 | 45-46 | Wiper 1: 0xFFFF; Wiper 2: PWM 6 Value, Port 1 (J24-1)
89 | 61 | Wiper 1: 0x40; Wiper 2: PWM 5 Connect, Port 2 (J24-2)
90 | 61 | Wiper 1: 0x80; Wiper 2: PWM 6 Connect, Port 1 (J24-1)
91 | 61 | Wiper 1: 0x20; Wiper 2: CAN1 Connect, Ports 3 and 4 (J24-3 and 4)
93 | 61 | Wiper 1: 0x01; Wiper 2: CAN0 Termination Resistor 2
94 | 61 | Wiper 1: 0x02; Wiper 2: CAN1 Termination Resistor 2
95 | 61 | Wiper 1: 0x04; Wiper 2: CAN2 Termination Resistor 2

## Status Pg 2
Byte | 0 | 1 | 2 | 3 | 4 | 5 | 6 | 7 | 8 | 9 | 10 | 11 | 12 | 13 | 14 | 15
| TYPE = 0x02 | TCON 1 | TCON 2 | TCON 3 | TCON 4 | TCON 5 | TCON 6 | TCON 7 | TCON 8 | TCON 9 | TCON 10 | TCON 11 | TCON 12 | TCON 13 | TCON 14 | TCON 15
Byte | 16 | 17 | 18 | 19 | 20 | 21 | 22 | 23 | 24 | 25 | 26 | 27 | 28 | 29 | 30 | 31
| TCON 16 | TCON 28 | TCON 29 | TCON 30 | CAN0 BAUD | CAN1 BAUD | CAN2 BAUD | CAN0 REC | CAN1 REC | CAN2 REC | CAN0 TEC | CAN1 TEC | CAN2 TEC | CAN0 RX Count
Byte | 32 | 33 | 34 | 35 | 36 | 37 | 38 | 39 | 40 | 41 | 42 | 43 | 44 | 45 | 46 | 47
| CAN0 RX Count (LSB) | TCON 1: CAN1 RX Count; TCON 5: CAN2 RX Count; TCON 9: CAN0 TX Count; TCON 13: CAN 1 TX Count
Byte | 48 | 49 | 50 | 51 | 52 | 53 | 54 | 55 | 56 | 57 | 58 | 59 | 60 | 61 | 62 | 63
| CAN1 TX Count (LSB) | TCON 1: CAN2 TX Count; TCON 5: J1708 RX Count; TCON 7: LIN RX Count; TCON 9: LIN TX Count; TCON 11: NetStatus; TCON 12: Serial Sequence Number; TCON 14: CRC16
Motorola format (Little Endian) (human) (MSB first) (LSB last)
SSS2 Setting | HID Byte | TCON 1: Bit Mask; TCON 2: Description
51 | 1 | TCON 1: 0xFF; TCON 2: INFO 51, Dig. Pot. 1 Terminal Connect, Port 1 (J24- 1) = 3, 3 (TCON_WIPER_AND_B)
52 | 2 | TCON 1: 0xFF; TCON 2: INFO 52, Dig. Pot. 2 Terminal Connect, Port 2 (J24- 2) = 3, 3 (TCON_WIPER_AND_B)
53 | 3 | TCON 1: 0xFF; TCON 2: INFO 53, Dig. Pot. 3 Terminal Connect, Port 3 (J24- 3) = 3, 3 (TCON_WIPER_AND_B)
54 | 4 | TCON 1: 0xFF; TCON 2: INFO 54, Dig. Pot. 4 Terminal Connect, Port 4 (J24- 4) = 7, 7 (TCON_CONNECT_ALL)
55 | 5 | TCON 1: 0xFF; TCON 2: INFO 55, Dig. Pot. 5 Terminal Connect, Port 5 (J24- 5) = 7, 7 (TCON_CONNECT_ALL)
56 | 6 | TCON 1: 0xFF; TCON 2: INFO 56, Dig. Pot. 6 Terminal Connect, Port 6 (J24- 6) = 3, 3 (TCON_WIPER_AND_B)
57 | 7 | TCON 1: 0xFF; TCON 2: INFO 57, Dig. Pot. 7 Terminal Connect, Port 7 (J24- 7) = 3, 3 (TCON_WIPER_AND_B)
58 | 8 | TCON 1: 0xFF; TCON 2: INFO 58, Dig. Pot. 8 Terminal Connect, Port 8 (J24- 8) = 7, 7 (TCON_CONNECT_ALL)
59 | 9 | TCON 1: 0xFF; TCON 2: INFO 59, Dig. Pot. 9 Terminal Connect, Port 9 (J24- 9) = 7, 7 (TCON_CONNECT_ALL)
60 | 10 | TCON 1: 0xFF; TCON 2: INFO 60, Dig. Pot. 10 Terminal Connect, Port 10 (J24-10) = 7, 7 (TCON_CONNECT_ALL)
61 | 11 | TCON 1: 0xFF; TCON 2: INFO 61, Dig. Pot. 11 Terminal Connect, Port 11 (J24-11) = 0, 0 Nothing connected
62 | 12 | TCON 1: 0xFF; TCON 2: INFO 62, Dig. Pot. 12 Terminal Connect, Port 12 (J24-12) = 0, 0 Nothing connected
63 | 13 | TCON 1: 0xFF; TCON 2: INFO 63, Dig. Pot. 13 Terminal Connect, Port 13 (J18-11) = 7, 7 (TCON_CONNECT_ALL)
64 | 14 | TCON 1: 0xFF; TCON 2: INFO 64, Dig. Pot. 14 Terminal Connect, Port 14 (J18-12) = 7, 7 (TCON_CONNECT_ALL)
65 | 15 | TCON 1: 0xFF; TCON 2: INFO 65, Dig. Pot. 15 Terminal Connect, Port 15 (J24-15) = 7, 7 (TCON_CONNECT_ALL)
66 | 16 | TCON 1: 0xFF; TCON 2: INFO 66, Dig. Pot. 16 Terminal Connect, Port 16 (J24-16) = 0, 0 Nothing connected
78 | 17 | TCON 1: 0xFF; TCON 2: INFO 78, Dig. Pot. 28 Terminal Connect, Port 28 (J18-12) = 7, 7 (TCON_CONNECT_ALL)
79 | 18 | TCON 1: 0xFF; TCON 2: INFO 79, Dig. Pot. 29 Terminal Connect, Port 29 (J18-13) = 7, 7 (TCON_CONNECT_ALL)
80 | 19 | TCON 1: 0xFF; TCON 2: INFO 80, Dig. Pot. 30 Terminal Connect, Port 30 (J18-14) = 7, 7 (TCON_CONNECT_ALL)
| 59 | TCON 1: 0x01; TCON 2: printLIN (true/false)
| 59 | TCON 1: 0x02; TCON 2: sendLIN(true/false)
| 59 | TCON 1: 0x04; TCON 2: send_voltage(true/false)
| 59 | TCON 1: 0x08; TCON 2: enableSendComponentInfo

## Status Pg 3
Byte | 0 | 1 | 2 | 3 | 4 | 5 | 6 | 7 | 8 | 9 | 10 | 11 | 12 | 13 | 14 | 15
| TYPE = 0x03 | shortest period |  |  |  | CAN Thread Size |  | currentKnob
Byte | 16 | 17 | 18 | 19 | 20 | 21 | 22 | 23 | 24 | 25 | 26 | 27 | 28 | 29 | 30 | 31
Byte | 32 | 33 | 34 | 35 | 36 | 37 | 38 | 39 | 40 | 41 | 42 | 43 | 44 | 45 | 46 | 47
Byte | 48 | 49 | 50 | 51 | 52 | 53 | 54 | 55 | 56 | 57 | 58 | 59 | 60 | 61 | 62 | 63
CRC16
Motorola format (Little Endian) (human) (MSB first) (LSB last)
SSS2 Setting | HID Byte | Bit Mask | Description
1
2
3
4
5
6
7
8
9
10
11
12
13
14
15
16
17
18
19
59
59
59